## PAVRUS LIGHT & SHOW
Световое и шоу оборудование PAVRUS
2023-12-07
Тип | Описание | Цена, USD
Moving Head Lights
PN-BSW15 | 3in1 BSW 150 Voltage: AC100-240V,50/60Hz, Power: 280W Light source: 150W White LED DMX Channels: 18 CH Control mode: DMX/Master-slave/Auto/Sound activated Pan: 540 degree + fine, Tilt: 270 degree + fine Zoom range: 8-17° Color Wheel: 9 colors + white, with rainbow effect Static Gobo Wheel: 10 gobos + open, with rotation and running water effect Rotation gobo wheel: 6 gobos+open Prism: 3 facet prism with bi-direction rotating Frost: With frost effect Display: LCD display, can adjust 180 degree to fit different installation position Dimension: 27.5 x 20 x 47.5cm Weight: 9 kg | 810
PN-BSW30 | 3in1 BSW 300 Voltage: AC100-240V,50/60Hz, Power: 450W Light source: high-power 300W white LED Optical angle: 7°-21° Color temperature: 7500K 9 colors + white, color flow, color rainbow can be realized 1 rotating gobo plate with 7 gobos + white 1 fixed pattern plate, with 10 fixed patterns + white light Magnification: 7°-21°focusing linear zoom Double prism: 1 4-sided prism, 1 6-prism row mirror, independent bidirectional rotation DMX Channels: 18 CH LCD Display, the fronts can be automatically displayed in reverse 180 degrees Overcurrent, overvoltage, overheating protection Dimension: 34.3 x 23.2 x 53.7 cm Weight: 15 kg | 1155
PN-BSW28 | 3in1 BSW 280L Voltage: AC100-240V,50/60Hz, Power: 300W Light source: high-power 280W white LED Zoom range: 9-30 degrees 9 colors + white, color flow, color rainbow can be realized 1 rotating gobo plate: 7 gobos + white 1 fixed gobo plate: 9 gobos + white light Prism: 3 prisms, independent rotation forward and backward DMX Channels: 17 CH Frost : 1 independent frost lens, soft and natural light spot Dimmer: 0-100%, electronic linear dimming Dimension: 30 x 20.5 x 54.2 cm Weight: 13 kg | 1080
PN-BSW40 | 3in1 BSW 400 CMY Voltage: AC100-240V,50/60Hz, Power: 430W Light source: Imported new LED Module engine 350W Color temperature: 8000K Spot zoom angle: 4-35 degrees, Wash angle:10-50 degrees Color: 8 colors + open. Color half-color function Color mixing system: linear CMY+CTO color mixing system Fixed gobos: 12 fixed patterns + ioen Rotating gobos: 7 glass patterns, each glass pattern can be independently forward and reverse Prism system: standard single 3-facet prism and 8 prism, each prism can be independently forward and reverse Macro function: console reset function, self-propelled mode, master-slave modeP DMX Channels: 22CH / 26CH Dimension: 36 x 27 x 65 cm Weight: 22.5 kg | 1590
PN-BSW500 | 3in1 BSW 500 CMY Voltage: AC100-240V,50/60Hz, Power: 600W Light source: Imported new LED Module engine 500W Pan:540° (16 bit) Tilt: 270° (16 bit ) Color wheel: 8 colors + white light. Color half-color function Color mixing system: linear CMY+CTO color mixing system Rotating gobo wheel: 7 gobos + open Fixed gob wheel: 11 gobos + open Zoom: 3.5°- 50° Double prism: 6 prism + 8 prism DMX Channels: 23 CH Focus: linear adjustment from 4meters to 50 meters Frost: 1 independent frost effect, soft and natural light spot Dimension: 38 x 27 x 65 cm Weight: 22.5 kg | 1980
PN-LP501 | LED Profile 500 Voltage: AC100-240V,50/60Hz, Power: 600W Light source: Imported new LED Module engine 500W Pan:540° (16 bit) Tilt: 270° (16 bit ) Color: 13 colors + white light. + linear CTO color mixing Rotating gobo wheel: 7 gobos + open Zoom: 6°- 48° DMX Channels: 26 CH Zoom system: 1 independent zoom effect, soft and natural light spot Dimming system: 0-100% linear adjustment Dimension: 38 x 27 x 65 cm Weight: 23 kg | 2850
PN-LP502 | LED Profile 500 CMY Wash Voltage: AC100-240V,50/60Hz, Power: 600W Light source: Imported new LED Module engine 500W Pan:540° (16 bit) Tilt: 270° (16 bit ) Color wheel: 6 colors + white light. Color half-color function Color mixing system: linear CMY color mixing system. Framing system: 4 Individually positionable Shutter Blades,each piece can be closed separately and can be rotated+/-90° Zoom: 6°- 48° DMX Channels: 26 CH Zoom system: 1 independent zoom effect, soft and natural light spot Dimming system: 0-100% linear adjustment Frost: 1 independent frost effect, soft and natural light spot гл;----эо „ n7 „ g-i-----'лг^;„и4- no i | 2850
PN-LP480 | LED Profile 500 Voltage: AC100-240V,50/60Hz, Power: 600W Light source: Imported new LED Module engine 500W Pan:540° (16 bit) Tilt: 270° (16 bit ) Color: 13 colors + white light. + linear CTO color mixing Rotating gobo wheel: 7 gobos + open Zoom: 6°- 48° DMX Channels: 26 CH Zoom system: 1 independent zoom effect, soft and natural light spot Dimming system: 0-100% linear adjustment Dimension: 38 x 27 x 65 cm Weight: 23 kg | 2700
PN-LP600 | LED Profile 600 Voltage: AC100-240V,50/60Hz, Power: 700W Light source: 600W LED module Zoom: 4.5°~50° fast motorized linear zoom Color wheel: 7 colors+ White Color mixing system: independent CMY color mixing system Static gobo wheel: 7 gobos + open Rotating gobo wheel: 6 gobos + open, interchangeable Animation wheel: dynamic effect like flame or water,etc Independent CTO, color temperature can be linear adjusted Independent CMY,linear color change, limitless color mixing Prism: 3 facet linear prism Iris system: 5%~100% smooth adjustment DMX Channels: 36CH Dllm„n- nn 42 4 „ 28 6 ,, 77 n™ W„i„ht- 35 .г,------------ | 3450
PN-LP700 | LED Profile 700 Voltage: AC100-240V,50/60Hz, Power: 800W Light source: high-power 700W white light LED Zoom: 5°~ 55° linear zoom Color wheel: 7 colors+ White Static gobo wheel: 8 gobos + open Rotating gobo wheel: 6 gobos + open, interchangeable Animation wheel: dynamic effect like flame or water,etc Independent CTO, color temperature can be linear adjusted Independent CMY,linear color change, limitless color mixing Prism: 3 facet linear prism,6 facet linear prism Iris: 5%-100% motorized linear iris adjustment DMX Channels: 36 CH Dimension: 51 x 34.5 x 80 cm Weight: 40 kg | 4050
PN-B2801 | 3in1 BSW 280 Voltage: AC100-240V,50/60Hz, Power: 420W Light Source: 280W 10R Color wheel: 14 Colors + White Rotating Gobo Wheel: 9 Gobos Static Gobo wheel with 14 Gobos + Open Prism 1: 8-facet circular prism rotating in both directions at different speeds Prism 2: 6-facet linear prism rotating in both directions at different speeds Beam Angle: 3.8°-45° | 1290
PN-B3501 | 3in1 BSW 350 Voltage:AC90-240V, 50-60Hz, Power Consumption: 450W Light Source: 350W 17R Color wheel: 14 Colors + White Rotating Gobo Wheel: 13 Gobos Static Gobo wheel with 14 Gobos + Open Prism 1: 16-facet circular prism rotating in both directions at different speeds Prism 2: 8-facet linear prism rotating in both directions at different speeds Dimension: 24 x 24 x 38 cm Weight: 18 kg | 1350
PG-3119Z | Martin Style Led Zoom Wash Moving, Martin Style Led Zoom Wash Moving, 19x12W RGBW Quad-Color 4-in-1 Led (R:19,G:19,B:19,W:19) 16CH Zoom Angle: 8° to 55° | 465
PG-3219 | Big Bee Eye Zoom Beam Wash Led Moving Head, Big Bee Eye Zoom Beam Wash Led Moving Head, 19x15W Osram RGBW Quad-Color led 23/21/35/78/96/92 channels, 6 modes Zoom Angle: 4° to 60° | 936
PG-3319 | Max Bee Eye Zoom Beam Wash Led Moving Head, Max Bee Eye Zoom Beam Wash Led Moving Head, 19x40W Osram RGBW Quad-Color led 22/26/36/78 channels, 4 modes Zoom Angle: 4° to 60° | 1425
PG-3319P | Max Bee Eye IP65 Zoom Beam Wash Led Moving Head, Max Bee Eye IP65 Zoom Beam Wash Led Moving Head, 19x40W Osram RGBW Quad-Color led 22/26/36/78 channels, 4 modes Zoom Angle: 4° to 60° | 2625
PG-3037 | Big Zoom Wash Led Moving Head, 37x15W RGBW Quad-Color 4-in-1 20 / 60CH 2 Channel modes Zoom Angle: 5° to 60° | 915
PG-3022 | ZOOM LED Wash Moving Light, 36x10W RGBW Quad-Color 4in1 Led 14Channels | 495
PG-3022Q | ZOOM LED Wash Moving Light, 36x15W RGBWA&UV Hex 6-in-1 Led 19channels | 555
PG-3032 | 7x40W Led Zoom Beam Wash Moving,7x40W Osram RGBW 4in1 Led 19/47 Channels Zoom Angle: 5° to 60° | 795
PG-3032H | B-eye 7x40W Led Zoom Beam Wash Moving,Lens Rotation 23 /35 /51CH, 3modes, RDM | 1005
PG-3032S | Mini 7x40W Led Zoom Wash Moving head, Mini 7x40W Led Zoom Wash Moving head, 7x40W RGBW 4in1 Led 11/17 Channels Zoom Angle: 5° to 60° Lens rotate + 15 | 450
PG-3033 | Super 12x40W Led Zoom Beam Wash Moving, Super 12x40W Led Zoom Beam Wash Moving, 12x40W Osram RGBW 4in1 Led 11/17/18/58CH 4modes, pixel control Zoom Angle: 5° to 60° | 1035
PG-3030 | 5x5 Matrix Led Beam Moving head, 5x5 Matrix Led Beam Moving head, 25x10W Cree RGBW Qaud-Color 4in1 Led 19/29/117 Channels Beam Angle: 7° Infinite rotating Pan & Tilt | 936
PG-3170 | 7Leds Pixel Blade Beam Moving head, 7x15W RGBW 4in1 Leds 12/15/39 Channels Beam Angle: 4.5° Infinite rotating Pan & Tilt | 1005
PG-3170 | 7Leds Pixel Blade Beam Moving head, 7x30W RGBW 4in1 Leds 12/15/39 Channels Beam Angle: 4.5° Infinite rotating Pan & Tilt | 1125
PG-3120 | 12Leds Pixel Moving Beam wall wash light, 12x30W RGBW 4in1 Leds 13/53 Channels Beam Angle: 3° Tilt moving: 90° | 570
PG-3160 | 6x40W Leds ZOOM Moving wall washer6x40W RGBW 4in1 Leds 18/32Channels Zoom Angle: 1-35° Tilt moving: 220° | 684
PG-3220 | 12x40W Leds ZOOM Moving wall washer, 12x40W RGBW 4in1 Leds 20/57Channels Zoom Angle: 1-35° Tilt moving: 220° | 1014
PG-3200 | LED Strobe Wash Moving Light, 144x5W White 6500K+ 480x0.5W RGB 7/14/42 Channels Support RDM Tilt: 185° | 1014
PG-3200P | Outdoor LED Strobe Wash Moving Light, 144x5W White 6500K+ 480x0.5W RGB 7/14/42 Channels Support RDM Tilt: 185° IP65 | 1347
PG-3046E | 90W LED Spot Moving, 1x90W(white) 6/16 CH--Prism Rotating 7gobo wheel+ 7 Static gobo wheel, color wheel with 7 dichroic colors Pan:540/630 /Tilt : 270 | 579
PG-3110 | 100W LED Spot Moving, 1x100W(white) led 11/16 CH 2modes Rotating 6 gobo wheel+ 8 Static gobo wheel, 7 colors+Open 5 facets prism | 456
PG-3047 | 100W LED Spot Wash Moving, 1x100W(white)+4x10W RGBW 4in1 led 12/16/23 CH 3modes optional Rotating 7gobo wheel+ 8 Static gobo wheel, 7 colors+Open | 696
PG-3115 | 150W LED Spot Moving, 1x150W(white) led 16 CH Rotating 6 gobo wheel+ 8 Static gobo wheel, 7 colors+Open 5 facets prism | 684
PG-3058 | 200W LED Spot Moving, 1x200W(white) 6/18 CH--Prism Rotating 6gobos wheel+Static 8gobos wheel, color wheel with 7 dichroic colors Beam Angle: 8°/15° | 855
PG-3055 | 200w LED 3in1 Beam / Wash /Spot Moving, 1x200W(white) Leds 18 CH Rotating 7gobo wheel+ 10gobo wheel, color wheel with 9 dichroic colors, 4-Facet Prism linear zoom 7-27° | 1137
PG-3054 | 230w LED 3in1 Wash /Spot Moving, Luminus 200W(white) 6 / 18 CH 7Static Gobos + 7 Rotation Gobos, color wheel with 7 dichroic colors, linear zoom 11-25°, 2 kinds effect prisms | 927
PG-3059 | 250w LED 3in1 Wash /Spot Moving, Luminus 250W(white) 16 / 18 CH 8 Static + 7 Rotation Gobos, Shake color wheel with 7 dichroic colors, linear zoom 5.5-30°, 8 Facets prisms | 1137
PG-3232 | 350w LED 3in1 Wash /Spot Moving, Luminus 350W(white) 16/18 CH 8 Static Gobos 7 Rotation Gobos + 7 colors, linear zoom 8-40°, 5 or 8 facet prisms | 1545
PG-3232H | 350w LED 3in1 Wash /Spot Moving with CMY, Luminus 350W(white) 20CH 7 Rotation Gobos + 7 colors, CMY color system linear zoom 8-40°, 5 or 8 facet prisms | 1737
PG-3236 | 300w LED VIZI CMY Beam Wash /Spot 3in1 Similar with ADJ, 300W(white) 21 Channels Rotating 7gobos+ static 12 gobo, 8 Colors + CTO + CMY 4-35° linear zoom , 22/24CH 2 prisms,6 facet linear + 4 facet prism | 1965
PG-3062 | 400W LED Hybrid Beam / Wash /Spot Moving+CMY, 400W(white) 21 Channels Rotating 7gobos+ static 8 gobo, 4 Colors + CTO + CTB + CMY 6-38° linear zoom | 2025
PG-3062P | Outdoor IP65 400W LED Hybrid Beam / Wash /Spot Moving+CMY, 400W(white) 22 / 26 Channels Rotating 7gobos+ static 12 gobo, 8 Colors + CTO + CMY 4-35° linear zoom, 2 kinds prisms | 2055
PG-3068 | 600W Led Profile Frame moving head, 1x600W(white) 32 CH zoom 6-53°, Rotating 7gobos+ static 8 gobo, 4 Colors + CTO + CMY 4 groups and 8 directions of blade | 3060
PG-3070 | 700W Led Profile Frame moving head, 1x700W(white) 36 CH zoom 5-55°, Rotating 6gobos+ static 8 gobo, 7 Colors + CTO + CMY 4 groups and 8 directions of blade | 4830
PG-3209 | 90W LED Mini Beam Moving, 1*90W(white) Leds 13 CH 11 gobos & Open , 13 colors & Open + rainbow+ Half color 8facet prism | 615
PG-3210 | 150W LED Beam Moving, 1*150W(white) Leds 13 CH 11 gobos & Open , 13 colors & Open + rainbow+ Half color 8facet + 16facet Prism | 795
PG-3220 | 200w LED Beam Moving, 1*200W(white) Leds mould 12colors+open, 14 fixed gobos +Open Channel: 14 CH 24-Facet Prism | 936
PG-3230 | 300W LED Beam Moving, 1*300W(white) +16x10W RGBW Leds 7colors+open, rainbow+Half color 8 fixed gobos,7 interchange rotating gobos 5facet linear + 16facet Prism | 1425
PN-B3801 | 3in1 BSW 380 Voltage:AC90-240V, 50-60Hz, Power Consumption: 450W Light Source: OSRAM SIRUS HRI 371W lamp Colour wheel: 11 colors + white Rotating gobo wheel: 7 rotating gobos + white Fixed gobo wheel: 13 fixed gobos + open Effect gobo: 4 effect gobo + luck color effect Prism 1: 24-facet prism, Prism 2: 6-facet linear prism Prism overlapping functions DMX Channels : 17 CH / 24 CH, Lamp on/off by controller Dimension: 39.5 x 30.3 x 64.5 cm Weight: 22 kg | 1440
PN-B380C | 3in1 BSW 380 CMY Voltage:AC90-240V, 50-60Hz, Power Consumption: 450W Light Source: OSRAM SIRUS HRI 371W lamp, 7200K Beam angle: 0°-2°, Gobo: 3°-43°, Wash: 3.3°-45° Colour wheel: 12 colors + white Rotating gobo wheel: 8 rotating gobos + white Fixed gobo wheel: 8 fixed gobos + open Color mixing system: linear CMY+CTO color mixing system DMX Channels : 24 CH, Lamp on/off by controller Dimension: 39.5 x 30.3 x 64.5 cm Weight: 22 kg | 1650
PN-B480C | 3in1 BSW 480 CMY Voltage: AC100-240V,50/60Hz, Power: 500W Light source: OSRAM 461W bulb 1 color wheel: 11 colors + white, color flow, color rainbow Color mixing system: linear CMY+CTO color mixing system 1 rotating gobo wheel: with 7 gobos + white light 1 fixed pattern plate: with 15 fixed patterns + white Zoom: 4°-35° focus linear zoom Double prism: 1 16 prism, 1 8 prism can rotate independently in both directions DMX Channels: 24 CH LCD Display, the fronts can be automatically displayed in reverse 180 degrees Dimension: 39.5 x 29.3 x 70 cm Weight: 21 kg | 1950
PN-B3807 | 3in1 BSW 380 IP Voltage:AC90-240V, 50-60Hz, Power Consumption: 640W Light Source: OSRAM SIRUS HRI 371W original lamp DMX Channels: 18CH / 22CH Fixed gobo wheel :15+1, Rotated gobo wheel :7+1,gobo shake, Color wheel:11+1, rainbow effect Prism: 16+8 facet prism, two prisms can be overlapped Zoom:linear zoom, Frost:with soft light frost effect Modes: DMX512/Master-slave / Sound /Auto Pan 540 degree and Tilt 270 degree Beam angle: 2°-50° motorized zoom Waterproof Rating: IP65 Dimension: 44.6 x 35.6 x 73 cm Weight: 31.2 kg | 2580
PN-B4807 | 3in1 BSW 480 IP Voltage:AC90-240V, 50-60Hz, Power Consumption: 700W Light Source: USHIO 450W original lamp DMX Channels: 18CH / 22CH Fixed gobo wheel :15+1, Rotated gobo wheel :7+1 ,gobo shake, Color wheel:11 +1, rainbow effect Prism: 16+8 facet prism, two prisms can be overlapped Zoom:linear zoom, Frost:with soft light frost effect Modes: DMX512/Master-slave / Sound /Auto Pan 540 degree and Tilt 270 degree Beam angle: 2°-50° motorized zoom Waterproof Rating: IP65 Dimension: 44.6 x 35.6 x 73 cm Weight: 31.2 kg | 2850
PN-B3002 | LED Beam 300 Voltage: AC100-240V,50/60Hz, Power: 500W Light source: high-power 300W white LED Module Beam Angle: 2.8°, Color temperature: 8500K Color wheel: 14 colors + white, color flow, color rainbow Gobo wheel: 17 gobos + open Double prism:16 prism + 48 prism, adjustable rotate speed DMX Channels: 16 CH LCD Display, Pan/Tilt 3-phase motor drive Dimenison: 33 x 28 x 56 cm Weight: 15 kg | 960
PN-BR230 | LED Beam 230 Voltage: AC100-240V, 50/60Hz Light source: 120W LED Module + 31x 0.5W RGB 3in1 led Color Wheel: 13 colors + white Gobo Wheel: 14 gobos + open Prisms: 12+6 prisms DMX channels: 22 CH Beam Angle 2.8°; Control mode: DMX512/ master/slave/Automatic. Dimension: 29.6 x 22.4 x 49.5 cm Weight: 12 kg | 705
PN-B200 | LED Beam 200 Voltage: AC90-240V, 50/60Hz, Power: 250W Light source: 200W White LED Module DMX Channels: 14 CH Color wheel: 12 colors + white Gobo wheel: 14 gobos + open Effect wheel: Linear frost + Multi colors Beam angle: 2.3° Dimmer: linearly 0~100% Strobe: 1~20HZ, or pulse mode strobe Prism: 24 facet rotation prism Dimension: 33 x 22 x 48 cm Weight: 12.5 kg | 840
PN-B1501 | LED Beam 150 Voltage: AC90-240V 50/60Hz, Power: 160W Light source : 150W LED DMX channels: 19CH Pan: 540°(16bit), Tilt: 270° (16bit) Color wheel: 13 Colors + White Static Gobo: 11 Gobos + Open Effect Wheel: two Effect prism,one Rotation 16- prism,one Rotation 8 prism effect move , Bi-directional rotation Color chips: 1 colorful chip ( 6 color ) Control mode:DMX512/Master-Slave/Auto run Dimmer : 0- 100 %, Strobe:0-20 HZ, Display:LCD display Weight: 11.5kg | 750
PN-B60A | LED Beam 60 Voltage: AC90-240V, 50/60Hz Light source: 1 x 60W 4-in-1 RGBW Osram Leds Control mode: Auto, Sound active, DMX , master/slave DMX Channels: 18 CH Beam angle: 4 degree Dimension: 21 x 21 x 30cm Weight: 5.5 kg | 450
PN-B2303 | Mini Beam 230 Voltage: AC90-240V, 50/60Hz, Power Consumption: 300W Light source: 230W 7R bulb + 27pcs RGB 3in1 Leds DMX Channels: 16CH Gobo Wheel: 14 Gobos + Open Color Wheel: 14 color+white Prism: 8-facet prism, effect move, frost Control mode: DMX512/Master-slave / Sound /Auto Pan 540 degree and Tilt 270 degree Dimension: 50 x 34.5 x 36.5 cm Weight: 11 kg | 540
PN-B2301 | Sharpy Beam 230 Voltage: AC90-240V, 50/60Hz, Power Consumption: 300W Light source: 230W Osram, 7R DMX Channels: 16CH / 20 CH Gobo Wheel: 17 Gobos + Open Color Wheel: 14 color+white Prism: 8-facet prism, effect move, frost Control mode: DMX512/Master-slave / Sound /Auto Pan 540 degree and Tilt 270 degree Dimension: 45 x 41 x 51 cm Weight: 18 kg | 720
PN-B3001 | Sharpy Beam 300 Voltage:AC90-240V, 50-60Hz, Power Consumption: 350W Light source: 300W Philips bulb DMX Channels: 16 CH Gobo Wheel: 13 gobos + open Color Wheel: 13 colors + white Prism 1: 8-facet prism, Prism 2: 16-facet prism Effect wheel: Linear frost + Multi colors Modes: DMX512/Master-slave / Sound /Auto Pan 540° and Tilt 270° Beam angle: 0-3°, Frost angle: 8° Dimension: 32 x 23.5 x 54 cm Weight: 15 kg | 870
PN-B3802 | Sharpy Beam 380 Voltage:AC90-240V, 50-60Hz, Power Consumption: 550W Light source: OSRAM SIRUS HRI 371W lamp DMX Channels: 18CH Gobo wheel: 13 Gobos + open, Color wheel 1: 13 colors+ white, Color wheel 2: 7 colors, can mix with prisms Prism: 8 + 24-facet prism Control mode: DMX512/Master-slave / Sound /Auto Pan 540 degree and Tilt 270 degree Frost: with soft light frost effect Beam angle: 0°-5° Dimension: 34.2 x 27.5 x 53.3 cm Weight: 17 kg | 1095
PN-B4802 | Super Beam 480 Voltage:AC90-240V, 50-60Hz, Power Consumption: 650W Light source: OSRAM 461W bulb DMX Channels: 18CH, built-in RDM Gobo wheel: 11 Gobos + open, Color wheel: 14 colors+ white, Effect wheel: Standard with 8 prisms and 48 honeycomb prisms (provide a variety of prisms for customers to choose) a fogging mirror, a colorful disk Control mode: DMX512/Master-slave / Sound /Auto Pan 540 degree and Tilt 270 degree Focus: electronic focus Dimension: 38 x 28 x 62 cm Weight: 20 kg | 1620
PN-B380S | Sharpy Beam 380S IP Voltage:AC90-240V, 50-60Hz, Power Consumption: 450W Light source: OSRAM 381W lamp DMX Channels: 16 CH Gobo wheel: 17 Gobos + Open, Color wheel: 11 colors+ white Prism: 8/16 facet prism + colorful prism Control mode: DMX512/Master-slave / Sound /Auto Pan 540 degree and Tilt 270 degree Beam angle: 1.8° Waterproof Rating: IP65 Dimension: 35.5 x 32 x 56.2 cm Weight: 18 kg | 1710
PN-B3806 | Sharpy Beam 380 IP Voltage:AC90-240V, 50-60Hz Light source: OSRAM SIRUS HRI 371W original lamp DMX Channels: 16 CH / 20 CH Gobo wheel: 12+6 Gobos, Color wheel: 11 colors+ white Prism: 16+8 facet prism, two prisms can be overlapped Control mode: DMX512/Master-slave / Sound /Auto Pan 540 degree and Tilt 270 degree Beam angle: 2° Waterproof Rating: IP65 Dimension: 44.6 x 35.6 x 73 cm Weight: 31.2 kg | 2040
PN-B4806 | Sharpy Beam 480 IP Voltage:AC90-240V, 50-60Hz Light source: Japanese USHIO 450W original lamp DMX Channels: 16 CH / 20 CH Gobo wheel: 12+6 Gobos, Color wheel: 11 colors+ white Prism: 16+8 facet prism, two prisms can be overlapped Control mode: DMX512/Master-slave / Sound /Auto Pan 540 degree and Tilt 270 degree Beam angle: 2° Waterproof Rating: IP65 Dimension: 44.6 x 35.6 x 73 cm Weight: 31.2 kg | 2490
PN-B5806 | Sharpy Beam 580 IP Voltage:AC90-240V, 50-60Hz Light source: OSRAM SIRUS HRI 550W original lamp DMX Channels: 16 CH / 20 CH Gobo wheel: 12+6 Gobos, Color wheel: 11 colors+ white Prism: 16+8 facet prism, two prisms can be overlapped Control mode: DMX512/Master-slave / Sound /Auto Pan 540 degree and Tilt 270 degree Beam angle: 2° Waterproof Rating: IP65 Dimension: 44.6 x 35.6 x 73 cm Weight: 31.2 kg | 2910
PN-B19E | LED Big eye 1940 Zoom Voltage: AC90-240V, 50/60Hz, Power consumption: 760W Light source: 19 x 40W OSRAM RGBW 4-in-1 LEDs + 74pcs RGB 3in1 LEDs Control mode: DMX512/Master-slave/Auto/Sound DMX Channels: 22/26/36/43/78/119CH Zoom: 6-60° Pan: 540°+16bit fine ,Tilt: 270°+16bit fine Each LED can be controlled individually. With unique honeycomb designed lens, the front lens can rotate Function: Wash, Beam, CTO, Zoom Dimension: 43.4 x 26 x 57.5cm Weight: 15kg | 1440
PN-B19M | Mini Bee eye 1940 Zoom Voltage: AC90-240V, 50/60Hz, Power consumption: 500W Light source: 19 x 40W OSRAM RGBW 4-in-1 LEDs Control mode: DMX512/Master-slave/Auto/Sound DMX Channels: 21/35/78/92/97CH Zoom: 6-60°, Color temperature: 2500K-8000K 4 Liner dimming curves 2 color mode (RGBW / CMY) Pan: 540°+16bit fine ,Tilt: 270°+16bit fine Each LED can be controlled individually. With unique honeycomb designed lens, the front lens can rotate Wash/Beam/Graphic/Effects function Dimension: 33.8 x 26 x 41.7cm | 1080
PN-B19P | LED Big eye 1940 IP Voltage: AC90-240V, 50/60Hz, Power consumption: 760W Light source: 19 x 40W OSRAM RGBW 4-in-1 LEDs Control mode: DMX512/Master-slave/Auto/Sound DMX Channels: 22/26/36/43/78/119CH Zoom: 7°-45° Pan: 540°+16bit fine ,Tilt: 270°+16bit fine Color temperature: 2500K -10000K adjustable Each LED can be controlled individually. With unique honeycomb designed lens, the front lens can rotate Can be used as beam, wash or effect light Waterproof Rating: IP65 Dimension: 43 x 33 x 48.5 cm Weight: 23 kg | 2700
PN-B12P | LED Big eye 1240 IP Voltage: AC90-240V, 50/60Hz, Power consumption: 550W Light source: 12 x 40W OSRAM RGBW 4-in-1 LEDs Control mode: DMX512/Master-slave/Auto/Sound DMX Channels: 22/26/36/43CH Zoom: 5°-45° Pan: 540°+16bit fine ,Tilt: 270°+16bit fine Color temperature: 2500K -10000K adjustable Each LED can be controlled individually. With unique honeycomb designed lens, the front lens can rotate Can be used as beam, wash or effect light Waterproof Rating: IP65 Dimension: 43 x 33 x 48.5 cm Weight: 22 kg | 2550
PN-B3 | LED Big eye 3 Zoom Voltage: AC90-240V, 50/60Hz, Power consumption: 140W Light source: 3 x 40W High bright RGBW 4-in-1 LEDs Control mode: DMX512/Master-slave/Auto/Sound DMX Channels: 10CH / 17CH Zoom angle:4-60° High speed of pan/tilt movement 8 internal program , sound mode can control by DXM 512 Dimension: 39 x 32 x 28cm Weight: 7 kg | 555
PN-B63 | LED Big eye 6 Zoom Voltage: AC90-240V, 50/60Hz, Power consumption: 255W Light source: 6 x 40W Osram RGBW 4 in 1 LEDs Control mode: DMX512/Master-slave/Auto/Sound DMX Channels: 10CH / 17CH Zoom angle:4-60° High speed of pan/tilt movement 8 internal program , sound mode can control by DXM 512 Dimension: 44 x 36 x 32cm Weight: 11 kg | 750
PN-B6C | 3in1 LED Big eye Zoom Voltage: AC90-240V, 50/60Hz, Power consumption: 280W Light source: 6X40W RGBW + 60W RGBW Ring :40 pcs x 0.7W LEDs (RGB) LED ring can present the rainbow effect Control mode: DMX512/Master-slave/Auto/Sound DMX Channels: 25CH / 34CH Zoom angle: 18-50° 8-facet prism Unique effect: Magic kaleidoscope Packing size: 48 x 37 x 28cm Weight: 9.5 kg | 795
PN-B7M | Mini Bee eye 740 Zoom Voltage: AC90-240V, 50/60Hz, Power consumption: 350W Light source: 7 x 40W Osram RGBW 4 in 1 LEDs Control mode: DMX512/Master-slave/Auto/Sound DMX Channels: 23CH / 35CH / 51CH Zoom: Electronic zoom, 6-55 ° The front lens can rotate without limitation in forward and reverse direction to create amazing effects, Can be used as beam, wash or effect light use Packing size: 40 x 24 x 32cm Weight: 8 kg | 510
PN-B7C | LED Big eye 740 Zoom Voltage: AC90-240V, 50/60Hz, Power consumption: 320W Light source: 7 x 40W Osram RGBW 4 in 1 LEDs Control mode: DMX512/Master-slave/Auto/Sound DMX Channels: 20CH / 35CH / 39CH Zoom: Electronic zoom, 6-50 ° The front lens can rotate without limitation in forward and reverse direction to create amazing effects, Can be used as beam, wash or effect light use Dimension: 45 x 37 x 32cm Weight: 11.5 kg | 855
PN-B7D | LED Big eye 760 Zoom Voltage: AC90-240V, 50/60Hz, Power consumption: 500W Light source: 7 x 60W Osram RGBW 4 in 1 LEDs Power connection:7A Control mode: DMX512/Master-slave/Auto/Sound DMX Channels: 51CH / 35CH / 23CH Zoom: Electronic zoom, 6-50 ° High speed of pan/tilt movement, speed is adjustable. Packing size: 49 x 48 x 42cm Weight: 19 kg | 1050
PN-B19C | LED Big eye 1915 Zoom Voltage: AC90-240V, 50/60Hz, Power consumption: 280W Light source: 19 x 15W RGBW 4-in-1 LEDs Control mode: DMX512/Master-slave/Auto/Sound DMX Channels: 21/23/35/78/92/97/99CH Zoom: 4-60° Pan: 540°+16bit fine ,Tilt: 270°+16bit fine Each LED can be controlled individually. With unique honeycomb designed lens The front lens can rotate without limitation in forward and reverse direction to create amazing effects, Can be used as beam, wash or effect light use. Fast Pan and Tilt movement Weight: 15 kg | 900
PN-LZ 7 | Quad Wash 715 Zoom Voltage: AC90-240V, 50/60Hz, Power consumption: 95W Light source: 7 x 15W RGBW 4 in 1 LEDs Control mode: DMX512/Master-slave/Auto/Sound DMX Channels: 16CH High speed of pan/tilt movement Zoom: Electronic zoom Dimension: 29 x 20 x 23cm Weight: 4.5 kg | 345
PN-LZ 740 | Mini Wash 740 Zoom Voltage: AC90-240V, 50/60Hz, Power consumption: 300W Light source: 7 x 40W Osram RGBW 4 in 1 LEDs Control mode: DMX512/Master-slave/Auto/Sound DMX Channels: 12CH / 17CH Zoom: Electronic zoom, 6-55 ° Strobe macro control available Packing size: 40 x 24 x 32cm Weight: 7 kg | 465
PN-B7Z | LED Beam 7 Zoom Voltage: AC90-240V, 50/60Hz Power consumption: 320 Watt Light Source:7 x 40W Osram RGBW 4in1 Leds Modes: DMX512/Master-slave/Auto/Sound DMX Channels: 12CH / 18CH Zoom: Electronic zoom Strobe macro control available Packing size: 31 x 23 x 36cm Weight: 9 kg | 690
PN-B72Z | LED Beam 7 Zoom Pixel Voltage: AC90-240V, 50/60Hz,Power consumption: 350W Light Source:7 x 40W Osram RGBW 4in1 Leds Modes: DMX512/Master-slave/Auto/Sound DMX Channels: 19CH / 47CH Zoom: 5-60°Smooth and fast zoom system Color: RGBW infinite mixture Each led is controllable individually to bring more effects. Built-in with macro effects. Fast Pan/tilt speed Packing size: 29.7 x 22 x 37.4cm Weight: 9 kg | 750
PN-B12Z | LED Wash 1240 Zoom Voltage: AC90-240V, 50/60Hz, Power consumption: 550W Light source: 12 x 40W Osram RGBW 4 in 1 LEDs Control mode: DMX512/Master-slave/Auto/Sound DMX Channels: 19CH / 67CH Zoom: 5-60°Smooth and fast zoom system Color: RGBW infinite mixture Each led is controllable individually to bring more effects. Built-in with macro effects. Fast Pan/tilt speed With 3 phase motor. Dimension: 33.8 x 26.4 x 47cm Weight: 14 kg | 975
PN-B19A | LED Wash 19 Zoom Voltage: AC90-240V, 50/60Hz, Power consumption: 250W Light source: 19 x 15W RGBW 4-in-1 LEDs Control mode: DMX512/Master-slave/Auto/Sound DMX Channels: 16CH / 24CH Strobe: 1-25 times/second Pan: 540 degree,Tilt: 270 degree Beam angle: 8-50 degrees Dimmer: 0-100% linear dimming system Dimension: 29 x 21 x 38cm Weight: 10 kg | 495
PN-B19D | LED Wash 19 Aura Voltage: AC90-240V, 50/60Hz, Power consumption: 250W Light source: 19 x 15W RGBW 4-in-1 LEDs Backlight LED: 30pcs RGB 3 in1 LEDs Control mode: DMX512/Master-slave/Auto/Sound DMX Channels: 14CH / 25CH Strobe: 1-25 times/second Pan: 540 degree,Tilt: 270 degree Beam angle: 8-50 degrees Dimmer: 0-100% linear dimming system Dimension: 29 x 21 x 38cm Weight: 10 kg | 600
PN-LZ 36 | Quad Wash 360 Zoom Voltage: AC90-240V, 50/60Hz Light source: 36 x 12W RGBW 4in1 LEDs Control mode: Auto, Sound active, DMX , master/slave DMX Channels: 16CH , with Zoom function Dimension: 33 x 22 x 35cm Weight: 10 kg | 480
PN-LZ 365 | 5IN1 Wash 3615 Zoom Voltage: AC90-240V, 50/60Hz Light source: 36 x 15W RGBWA 5in1 LEDs Control mode: Auto, Sound active, DMX , master/slave DMX Channels: 17CH, with Zoom function Dimension: 33 x 22 x 35cm Weight: 10 kg | 600
PN-LZ 366 | 6IN1 Wash 3618 Zoom Voltage: AC90-240V, 50/60Hz Light source: 36 x 18W RGBWA+UV 6in1 LEDs Control mode: Auto, Sound active, DMX , master/slave DMX Channels: 18CH, with Zoom function Dimension: 33 x 22 x 35cm Weight: 10 kg | 660
PN-LZ 37 | Quad Wash 3715 Zoom Voltage: AC90-240V, 50/60Hz Light source: 37 x 15 Watt RGBW 4-in-1 LEDs Control mode: Auto, Sound active, DMX , master/slave DMX Channels: 15CH / 27CH, with Zoom function Zoom: 10°~60° General dimming and blackout for all four colors Function: Wash, Zoom, Strobe, Beam effect Dimension: 38.6 x 42.3 x 26.3cm Weight: 13.5 kg | 900
PN-B19R | LED Wash 19 Zoom II Voltage: AC90-240V, 50/60Hz, Power consumption: 300W Light source: 19 x 15W RGBW 4in1 LED + RGB 3in1 LED Control mode: DMX512/Master-slave/Auto/Sound DMX Channels: 21CH / 36CH Strobe: 1-25 times/second Pan: 540 degree,Tilt: 270 degree Beam angle: 8-50 degrees Dimmer: 0-100% linear dimming system Dimension: 29 x 21 x 38cm Weight: 8.5 kg | 510
PN-LZ19 | LED Wash 1925 Zoom Voltage: AC90-240V, 50/60Hz Light source: 19 x 25 Watt RGBW 4-in-1 LEDs Control mode: Auto, Sound, DMX , master/slave, RDM DMX Channels: 15CH / 27CH, with Zoom function Zoom: 10 60 Color macros for each ring, CTO correction available White balance adjustable Function: Wash, Zoom, Strobe, Beam effect Dimension: 25.5 x 35 x 40cm Weight: 9.5 kg | 1140
PN-LZ37 | LED Wash 3725 Zoom Voltage: AC90-240V, 50/60Hz Light source: 37 x 25 Watt RGBW 4-in-1 LEDs Control mode: Auto, Sound, DMX , master/slave, RDM DMX Channels: 15CH / 27CH, with Zoom function Zoom: 10 60 Color macros for each ring, CTO correction available White balance adjustable Function: Wash, Zoom, Strobe, Beam effect Dimension: 32 x 41 x 46.5cm Weight: 15.5 kg | 1320
PN-LZ74 | King Wash 740 IP Voltage: AC90-240V, 50/60Hz, Power: 300Watt Light source: 7 x 40Watt RGBW 4-in-1 LEDs Color Temperature:2500K-8000K Control mode: Auto, Sound, DMX , master/slave, RDM DMX Channels: 17CH Zoom: electronic linear zoom 6°-40° Function: Wash, Zoom, Strobe, Beam effect Waterproof rate: IP65 Dimension: 37.5 x 31.9 x 49.6cm Weight: 17 kg | 1200
PN-LZ76 | King Wash 760 IP Voltage: AC90-240V, 50/60Hz, Power: 450W Light source: 7 x 60W RGBW 4-in-1 LEDs Color Temperature:2500K-8000K Control mode: Auto, Sound, DMX , master/slave, RDM DMX Channels: 17CH Zoom: electronic linear zoom 6°-40° Function: Wash, Zoom, Strobe, Beam effect Waterproof rate: IP65 Dimension: 37.5 x 31.9 x 49.6cm Weight: 17 kg | 1290
PN-LZ 200 | Wash 200 Zoom Voltage: AC90-240V, 50/60Hz Light Source: 200W COB LED, 5600K Color Wheel: 4 Colours + White Color temperature dial color temperature :2700K / 3000K / 4000K / 6500K DMX Channel: 10CH, Zoom: 8-55° Effective range: 20m Control Mode: DMX512/Master-slave/Auto/Sound Weight: 6.5 kg | 690
PN-LZ 400 | Wash 400 Zoom Voltage: AC90-240V, 50/60Hz Light Source: 400W COB LED, 5600K Color Wheel: 4 Colours + White Color temperature dial color temperature :2700K / 3000K / 4000K / 6500K DMX Channel: 10CH, Zoom: 8-55° Effective range: 30m Control Mode: DMX512/Master-slave/Auto/Sound Weight: 6.5 kg | 840
PN-L18F | Quad Wash 7 Voltage: AC90-240V, 50/60Hz, Power consumption: 75W Light Source: 7 x 12W 4-in-1 RGBW LEDs DMX Channels: 9CH / 14CH RGBW color mixing Control mode: Auto, Sound, DMX512, Master/Slave Dimension: 17.5 x 17.5 x 24 cm Weight: 3.5 kg | 120
PN- B12 | LED Beam 12 Voltage: AC90-240V, 50/60Hz, Power: 150W Light Source: 12 x 12W RGBW 4in1 Leds Control mode: Auto, Sound active, DMX , master/slave DMX Channels: 15CH Electronic dimming: 0-100% Dimension: 53 x 34 x 36 cm Weight: 5.7 Kg | 270
PN-L108A | LED Wash 108 Voltage: AC90-240V, 50/60Hz Light Source: 108 x 3W RGBW LEDs Control mode: Auto, Sound active, DMX , master/slave DMX Channels: 12 CH 540 degree pan and 270 degree tilt Excellent color mixing and rainbow effect Dimension: 33 x 22 x 35cm Weight: 10 kg | 450
PN-L25M | Matrix Wash 25 Voltage: AC100-240V 50/60 Hz Light Source: 25 x 12W RGBW 4in1 LEDs Control mode: DMX512 /Master-Slave /Auto run DMX Channels: 19CH / 29CH / 117CH Pan:Unlimit+16 bit fine, Tilt: Unlimit+16 bit fine Each LED controllable individually to bring more options designing. as many as 117 channels to bring an unprecedented experience Dimension: 38 x 29 x 46cm Weight: 18 kg | 840
PN-L30A | LED Spot 30 Voltage: AC90-240V, 50/60Hz Light Source:30W White CREE LED DMX channel: 9 /11 Channels Pan: 540degree, Tilt: 180degree Control mode:DMX512/Master-Slave/Auto run/sound Color wheel: 7 color + white ,rainbow effect Gobo wheel: 7 gobo +open, gobo effect, gobo shake Beam angle:13 degree Dimension: 17 x 14 x 28 cm | 165
PN-L60M | LED Spot 60M Voltage: AC90-240V, 50/60Hz Light Source: 60W White CREE LED DMX channel: 9 /11 Channels Pan: 540degree, Tilt: 180degree Control mode:DMX512/Master-Slave/Auto run/sound Color wheel: 7 color + white ,rainbow effect Gobo wheel: 7 gobo +open, gobo effect, gobo shake Beam angle:13 degree Dimension: 17 x 14 x 28 cm | 210
PN-L60A | LED Spot 60 Voltage: AC90-240V, 50/60Hz Light Source: 60 Watt White LED 50,000 hrs DMX Channels: 5CH / 15CH Color: 7 Colors + White, rainbow Gobo: 5 gobos+open, shaking 3-facet prism, Motorized focus Beam angle: 10° Dimension: 32 x 25 x 25 cm Weight: 6 kg | 390
PN-L90B | LED Spot 90 Voltage: AC90-240V, 50/60Hz, Power Consumption: 120W Light Source: 90 Watt White LED 50,000 hrs Color Wheel: 7 Color + white Static Gobo Wheel: 8 Gobo + open Rotating Gobo Wheel: 6 Gobo + open Prism: 1 rotating 3- facet prism DMX channels: 16CH Dimensions: 43 x 32 x 24 cm Weight: 8 kg | 540
PN-L100A | LED Spot 100 Voltage: AC90-240V, 50/60Hz Light Source: 100 Watt White LED Color Wheel: 7 Color + white Static Gobo Wheel: 8 Gobo + open Rotating Gobo Wheel: 6 Gobo + open Prism: 1 rotating 3- facet prism DMX Channels: 14CH / 16CH Dimensions: 42 x 34 x 29 cm Weight: 8 kg | 480
PN-L150A | LED Spot 150 Voltage: AC90-240V, 50/60Hz Light Source: 150W White LED DMX Channels: 14 CH Color: 7 colors + white, with rainbow effectt Static Gobo Wheel: 8 Gobo + open Rotating Gobo Wheel: 6 Gobo + open 540 degree pan and 270 degree tilt Dimmer: linearly 0~100% Strobe: 1~20HZ, or pulse mode strobe Prism: 5 facet rotation prism | 690
PN-L200A | LED Spot 200 Voltage: AC90-240V, 50/60Hz Light Source: 200 Watt White LED DMX Channels: 6CH / 18CH Color: 7 colors Static Gobo: 8 gobos Rotation Gobo:6 gobos Beam Zoom angle 8°/15° 540 degree pan and 270 degree tilt Dimmer: linearly 0~100% Effect Wheel: one Effect prism Dimension: 35.5 x 38 x 47.5 cm Weight: 11 kg | 840
PN-L230 | Zoom Spot 230 Voltage: AC90-240V, 50/60Hz Light Source: 230 Watt White LED DMX Channels: 6CH / 18CH Color: 7 colors + white Static Gobo: 7 gobos+open Rotation Gobo: 7 gobos+open Beam Zoom angle 10°-25° 540 degree pan and 270 degree tilt Effect Wheel: two Effect prism,one Rotation six prism,one Rotation five prism effect move Dimension: 35.5 x 38 x 47.5 cm Weight: 13 kg | 960
PN-L120A | LED Spot 120 Voltage: AC90-240V, 50/60Hz, Power consumption:200W Light source: 120W White LED + 24pcs RGB 3in1 LED Electronic dimmer from 0 to 100% 540 degree pan and 270 degree tilt Electronic focus and 5 facet prism effect Rotated gobo wheel: 6 gobos + open Fxed gobo wheel: 8 gobos + open Color wheel: 7colors + white Control mode:Auto, Sound, DMX512, Master / Slave DMX Channel:16CH Dimension: 29 x 18 x 40 cm Weight: 8 kg | 630
PN-SL04 | 2in1Spot Laser 120 Voltage: AC90-240V, 50/60Hz, Power consumption:200W Light source: 120W White LED + Red & Green Laser Electronic dimmer from 0 to 100% 540 degree pan and 270 degree tilt Electronic focus and 5 facet prism effect Rotated gobo wheel: 6 gobos + open Fxed gobo wheel: 8 gobos + open Color wheel: 7colors + white Control mode:Auto, Sound, DMX512, Master / Slave DMX Channel:16CH Dimension: 29 x 18 x 40 cm Weight: 8 kg | 660
PN-SW03 | 2in1 Spot Wash 120 Voltage: AC90-240V, 50/60Hz, Power consumption:200W Light source: 120W White LED + 6 x 12W RGBW 4in1 LED Electronic dimmer from 0 to 100% 540 degree pan and 270 degree tilt Electronic focus and 5 facet prism effect Rotated gobo wheel: 6 gobos + open Fxed gobo wheel: 8 gobos + open Color wheel: 7colors + white Control mode:Auto, Sound, DMX512, Master / Slave DMX Channel:16CH Dimension: 29 x 18 x 40 cm Weight: 8 kg | 660
PN-L60X | LED Spot 60X Voltage: AC90-240V, 50/60Hz Light Source: 60 Watt White LED 50,000 hrs DMX Channels: 14CH Color: 7 Colors + White, rainbow Gobo: 8 gobos+open Manual focus Beam angle: 14° Dimension: 17 x 14 x 28 cm Weight: 4 kg | 225
LED Par Lights Waterproof ( Outdoor ) |  | 0
PN-LC712 | King Par 715 Voltage: 90-240V/50-60HZ Light Source: 7 x 15W CREE RGBW 4in1 LEDs Control Mode: DMX512 / Auto / Sound / Master/Slave DMX Channels: 8CH Waterproof rate: IP65 Weight: 7 kg | 285
PN-LC184 | King Par 184 Voltage: 90-240V/50-60HZ Light Source: 18 x 15W CREE RGBW 4in1 LEDs Control Mode: DMX512 / Auto / Sound / Master/Slave DMX Channels: 8CH Waterproof rate: IP65 Dimension: 22 x 22 x 23cm Weight: 8 kg | 405
PN-LC224 | King Par 2220 Voltage: 90-240V/50-60HZ Light Source: 22 x 20W CREE RGBW 4in1 LEDs Control Mode: DMX512 / Auto / Sound / Master/Slave DMX Channels: 4CH / 11CH Waterproof rate: IP65 Weight: 6 kg ------20/76------------------------------ | 435
PN-L712 | Flat Par 712 Voltage: 90-240V/50-60HZ Light Source: 7 x 12W RGBW 4-IN-1 LEDs Control Mode: DMX512 / Auto / Sound / Master/Slave DMX Channels: 4CH / 8CH Waterproof rate: IP65 Dimension: 22 x 22 x 13cm Weight: 5 kg | 240
PN-L915 | Flat Par 915 Voltage: 90-240V/50-60HZ Light Source: 9 x 15W RGBWA 5-IN-1 LEDs Control Mode: DMX512 / Auto / Sound / Master/Slave DMX Channels: 9CH Waterproof rate: IP65 Dimension: 22 x 22 x 13cm Weight: 5 kg | 270
PN-L918 | Flat Par 918 Voltage: 90-240V/50-60HZ Light Source: 9 x 18W RGBWA +UV 6-IN-1 LEDs Control Mode: DMX512 / Auto / Sound / Master/Slave DMX Channels: 10CH Waterproof rate: IP65 Dimension: 22 x 22 x 13cm Weight: 5 kg | 285
PN-L1212 | Flat Par 1212 Voltage: 90-240V/50-60HZ Light Source: 12 x 12W RGBW 4-IN-1 LEDs Control Mode: DMX512 / Auto / Sound / Master/Slave DMX Channels: 8CH Waterproof rate: IP65 Dimension: 22 x 22 x 13cm Weight: 5 kg | 285
PN-L1215 | Flat Par 1215 Voltage: 90-240V/50-60HZ Light Source: 12 x 15W RGBWA 5-IN-1 LEDs Control Mode: DMX512 / Auto / Sound / Master/Slave DMX Channels: 9CH Waterproof rate: IP65 Dimension: 22 x 22 x 13cm Weight: 5 kg | 300
PN-L1218 | Flat Par 1218 Voltage: 90-240V/50-60HZ Light Source: 12 x 18W RGBWA +UV 6-IN-1 LEDs Control Mode: DMX512 / Auto / Sound / Master/Slave DMX Channels: 10CH Waterproof rate: IP65 Dimension: 22 x 22 x 13cm Weight: 5 kg | 315
PN-L1812 | Flat Par 1812 Voltage: 90-240V/50-60HZ Light Source: 18 x 12W RGBW 4-IN-1 LEDs Control Mode: DMX512 / Auto / Sound / Master/Slave DMX Channels: 8CH Waterproof rate: IP65 Dimension: 22 x 22 x 13cm Weight: 5 kg | 330
PN-L1815 | Flat Par 1815 Water-proof Voltage: 90-240V/50-60HZ, Power: 270W Light Source: 18 x 15W RGBWA 5-IN-1 LEDs Control Mode: DMX512 / Auto / Sound / Master/Slave DMX Channels: 9CH Waterproof rate: IP65 Dimension: 22 x 22 x 13cm Weight: 5 kg | 345
PN-L1818 | Flat Par 1818 Voltage: 90-240V/50-60HZ Light Source: 18 x 18W RGBWA +UV 6-IN-1 LEDs Modes: DMX512 / Auto / Sound / Master/Slave Channels: 9CH Waterproof rate: IP65 Dimension: 22 x 22 x 13cm Weight: 5 kg | 360
PN-L24F | Flat Par 2412 Voltage: 90-240V/50-60HZ, Power: 288W Light Source: 24 x 12W RGBW 4-IN-1 LEDs Control Mode: DMX512 / Auto / Sound / Master/Slave DMX Channels: 8CH Waterproof rate: IP65 Dimension: 22 x 22 x 13cm Weight: 5 kg | 360
PN-L54T | Flat Par 543 TRI Voltage: 90-240V/50-60HZ, Power: 162W Light Source: :54 x 3W RGB 3in1 LEDs Control Mode: DMX512 / Auto / Sound / Master/Slave DMX Channels: 7CH Waterproof rate: IP65 Dimension: 22 x 22 x 13cm Weight: 5 kg | 300
PN-L154 | King Par 543 Voltage: 90-240V/50-60HZ Light Source: 54 x 3W RGBW LEDs Control Mode: DMX512 / Auto / Sound / Master/Slave DMX Channels: 8CH Waterproof rate: IP65 Dimension: 28 x 21.5 x 29cm Weight: 8 kg | 255
PN-L154T | King Par 543 TRI Voltage: 90-240V/50-60HZ Light Source: :54 x 3W RGB 3in1 LEDs Control Mode: DMX512 / Auto / Sound / Master/Slave DMX Channels: 7CH Waterproof rate: IP65 Dimension: 28 x 21.5 x 29cm Weight: 8 kg | 315
PN-L154F | King Par 1812 Voltage: 90-240V/50-60HZ Light Source: 18 x 12W RGBW 4-IN-1 LEDs Control Mode: DMX512 / Auto / Sound / Master/Slave DMX Channels: 8CH Waterproof rate: IP65 Dimension: 26 x 20 x 26cm Weight: 6 kg | 255
PN-L1545 | King Par 1815 Voltage: 90-240V/50-60HZ Light Source: 18 x 15W RGBWA 5-IN-1 LEDs Control Mode: DMX512 / Auto / Sound / Master/Slave DMX Channels: 9CH Waterproof rate: IP65 Dimension: 28 x 21.5 x 29cm Weight: 8 kg | 360
PN-L1546 | King Par 1818 Voltage: 90-240V/50-60HZ Light Source: 18 x 18W RGBWA +UV 6-IN-1 LEDs Control Mode: DMX512 / Auto / Sound / Master/Slave DMX Channels: 10CH Waterproof rate: IP65 Dimension: 28 x 21.5 x 29cm Weight: 8 kg | 390
PN-L2412 | King Par 2412 Voltage: 90-240V/50-60HZ Light Source: 24 x 12W RGBW 4-IN-1 LEDs Control Mode: DMX512 / Auto / Sound / Master/Slave DMX Channels: 8CH Waterproof rate: IP65 Dimension: 28 x 21.5 x 29cm Weight: 8 kg | 390
PN-L2415 | King Par 2415 Voltage: 90-240V/50-60HZ Light Source: 24 x 15W RGBWA 5-IN-1 LEDs Control Mode: DMX512 / Auto / Sound / Master/Slave DMX Channels: 9CH Waterproof rate: IP65 Dimension: 28 x 21.5 x 29cm Weight: 8 kg | 420
PN-L2418 | King Par 2418 Voltage: 90-240V/50-60HZ Light Source: 24 x 18W RGBWA +UV 6-IN-1 LEDs Control Mode: DMX512 / Auto / Sound / Master/Slave DMX Channels: 10CH Waterproof rate: IP65 Dimension: 28 x 21.5 x 29cm Weight: 8 kg | 450
PN-CP03 | KING PAR 200 Voltage: 90-240V/50-60HZ Light Source: 200W Warm White / 200W WW+CW 2in1 LED Control Mode: DMX512 / Auto / Sound / Master/Slave DMX Channels: 6CH Waterproof rate: IP65 Dimension: 19 x 19 x 32.5cm Weight: 5 Kg | 300
PN-CP04 | KING PAR 450 Voltage: 90-240V/50-60HZ Light Source: 4 x 50W Warm White / WW+CW 2in1 LED Control Mode: DMX512 / Auto / Sound / Master/Slave DMX Channels: : 4CH / 8 CH Waterproof rate: IP65 Dimension: 28 x 21.5 x 29cm Weight: 8 Kg | 345
PN-CP204 | KING PAR 200 QUAD Voltage: 90-240V/50-60HZ Light Source: 1 x 200W RGBW 4-IN-1 Cob LED Control Mode: DMX512 / Auto / Sound / Master/Slave DMX Channels: : 8 CH Waterproof rate: IP65 Dimension: 30 x 30 x 42cm Weight: 9 Kg | 360
PN-CP206 | KING PAR 200 SIX Voltage: 90-240V/50-60HZ Light Source: 1 x 200W RGBWA+ UV 6-IN-1 Cob LED Control Mode: DMX512 / Auto / Sound / Master/Slave DMX Channels: : 10 CH Waterproof rate: IP65 Dimension: 30 x 30 x 42cm Weight: 9 Kg | 405
PN-L74Z | KING PAR 740 Zoom Voltage: 90-240V/50-60Hz, Power: 300W Light Source: 7 x 40W RGBW 4-IN-1 LEDs Control Mode: DMX512 / Auto / Sound / Master/Slave DMX Channels: : 5CH / 8 CH Zoom angle: 5°-60° Waterproof rate: IP65 Dimension: 34.3 x 17.6 x 30.5cm Weight: 8 kg | 690
PN-L30Z | KING PAR 300 Zoom Voltage: 90-240V/50-60Hz, Power: 350W Light Source: 300W Warm White / 300W WW+CW 2in1 LED Control Mode: DMX512 / Auto / Sound / Master/Slave DMX Channels: : 2CH / 3CH Zoom angle: 10°-60° Waterproof rate: IP65 Dimension: 34.3 x 17.6 x 30.5cm Weight: 8 Kg | 600
PN-L304Z | KING PAR 300 RGBW Zoom Voltage: 90-240V/50-60Hz, Power: 350W Light Source: 300W RGBW 4in1 LED Control Mode: DMX512 / Auto / Sound / Master/Slave DMX Channels: : 5CH / 8CH Zoom angle: 10°-60° Waterproof rate: IP65 Dimension: 34.3 x 17.6 x 30.5cm Weight: 8 Kg | 645
PN-CP03Z | KING PAR 200 Zoom Voltage: 90-240V/50-60HZ, Power: 250W Light Source: 200W Warm White / 200W WW+CW 2in1 LED Control Mode: DMX512 / Auto / Sound / Master/Slave DMX Channels: : 2CH / 3CH Zoom angle: 10°-60° Waterproof rate: IP65 Dimension: 34.3 x 17.6 x 30.5cm Weight: 8 Kg | 540
PN-L1815Z | King Par 1815 Zoom Voltage: 90-240V/50-60Hz, Power: 200W Light Source: 18 x 15W RGBWA 5in1 LEDs Control Mode: DMX512 / Auto / Sound / Master/Slave DMX Channels: 9CH Zoom angle: 10°-60° Waterproof rate: IP65 Dimension: 31 x 27 x 32cm Weight: 10 kg | 405
LED Par Lights ( Indoor ) |  | 0
PN-L214 | LED Par 2112 Voltage: 90-240V/50-60HZ Light Source: 21 x 12W RGBW 4-IN-1 LEDs Control Mode: DMX512 / Auto / Sound / Master/Slave DMX Channels: 4CH / 8CH Dimension: 22.5 x 22.5 x 32.5cm Weight: 3 kg | 156
PN-LN7 | Quad Par 712 Voltage: AC90-240V 50/60Hz Light Source: 7 x 12W RGBW 4in1 LEDs Control Mode: DMX512 / Auto / Sound / Master/Slave DMX Channels: 8CH Dimension: 20.5 x 17.4 x 12.4cm Weight: 1.6kg | 96
PN-LN10 | 2in1 Par 100 Voltage: AC90-240V 50/60Hz Light Source: 100W Warm White + Cold White 2in1 LED Control Mode: DMX512 / Auto / Sound / Master/Slave DMX Channels: 6CH Dimension: 20.5 x 17.4 x 12.4cm Weight: 1.8kg | 105
PN-LP7 | Plastic par 7 Voltage: AC90-240V 50/60Hz Light Source: 7 x 10W 4-IN 1 RGBW LEDs Control Mode: DMX512 / Auto / Sound / Master/Slave DMX Channels: 8CH Dimension: 18 x 18 x 10cm Weight: 1.5 kg | 45
PN-LP124 | Plastic par 128 Voltage: AC90-240V 50/60Hz Light Source: 12 x 8W RGBW 4in1 LEDs Control Mode: DMX512 / Auto / Sound / Master/Slave DMX Channels: 8CH Dimension: 18 x 18 x 10 cm Weight: 1.5 kg | 60
PN-LP18 | Plastic Par 18 Voltage: AC90-240V 50/60Hz Light Source:18 x 3W RGB LEDs Control Mode: DMX512 / Auto / Sound / Master/Slave DMX Channels: 6CH Dimension: 18 x 18 x 10cm Weight: 1.5 kg | 30
PN-LP18T | Plastic Par 18 TRI Voltage: AC90-240V 50/60Hz Light Source: 18 x 3W RGB 3-IN-1 LEDs Control Mode: DMX512 / Auto / Sound / Master/Slave DMX Channels: 6CH Dimension: 18 x 18 x 10cm Weight: 1.5 kg | 39
PN-LP54 | Plastic Par 54 Voltage: AC90-240V 50/60Hz Light Source: 54 x 3W RGBW LEDs Control Mode: DMX512 / Auto / Sound / Master/Slave DMX Channels: 8CH Dimension: 21 x 21 x 7 cm Weight: 1.5 kg | 60
PN-LP54T | Plastic Par 54 TRI Voltage: AC90-240V 50/60Hz Light Source: 54 x 3W RGB 3-IN-1 LEDs Control Mode: DMX512 / Auto / Sound / Master/Slave DMX Channels: 7CH Dimension: 21 x 21 x 7 cm Weight: 1.5 kg | 75
PN-LP9 | Plastic Par 9 Voltage: AC90-240V 50/60Hz Light Source: 9 x 10W RGBW LEDs Control Mode: DMX512 / Auto / Sound / Master/Slave DMX Channels: 8CH Dimension: 24 x 24 x 9 cm Weight: 1.5 kg | 60
PN-LP12F | Plastic Par 12 Quad Voltage: AC90-240V 50/60Hz Light Source: 12 x 10W RGBW LEDs Control Mode: DMX512 / Auto / Sound / Master/Slave DMX Channels: 8CH Dimension: 24 x 24 x 9 cm Weight: 1.5 kg | 75
PN-LP18F | Plastic Par 18 Quad Voltage: AC90-240V 50/60Hz Light Source: 18 x 10W RGBW 4in1 LEDs Control Mode: DMX512 / Auto / Sound / Master/Slave DMX Channels: 8CH Dimension: 24 x 24 x 9 cm Weight: 1.5 kg | 90
PN-LP24F | Plastic Par 24 Quad Voltage: AC90-240V 50/60Hz Light Source: 24 x 10W RGBW 4in1 LEDs Control Mode: DMX512 / Auto / Sound / Master/Slave DMX Channels: 8CH Dimension: 24 x 24 x 9 cm Weight: 1.5 kg | 105
PN-LP10 | Plastic Par 10 Voltage: AC90-240V 50/60Hz Light Source: 9 x 10W RGBW LEDs + 1 x 30W LED Control Mode: DMX512 / Auto / Sound / Master/Slave DMX Channels: 9CH Dimension: 24 x 24 x 9 cm Weight: 1.5 kg | 69
PN-LS54T | Slim Par 543T Voltage: 90-240V/50-60HZ Light Source: 54 x 3W RGB 3in1 LEDs Control Mode: DMX512 / Auto / Sound / Master/Slave DMX Channels: 7CH Dimension: 22 x 22 x 8cm Weight: 2.5 kg | 150
PN-LS543 | Slim Par 543 Voltage: 90-240V/50-60HZ Light Source: 54 x 3W RGBW LEDs Control Mode: DMX512 / Auto / Sound / Master/Slave DMX Channels: 8CH Dimension: 22 x 22 x 8cm Weight: 2.5 kg | 135
PN-LS184 | Slim Par 1812 Voltage: 90-240V/50-60HZ Light Source: 18 x 12W RGBW 4-IN-1 LEDs Control Mode: DMX512 / Auto / Sound / Master/Slave DMX Channels: 8CH Dimension: 22 x 22 x 8cm Weight: 2.5 kg | 195
PN-LS185 | Slim Par 1815 Voltage: 90-240V/50-60HZ, Power: 270W Light Source: 18 x 15W RGBWA 5-IN-1 LEDs Control Mode: DMX512 / Auto / Sound / Master/Slave DMX Channels: 9CH Dimension: 22 x 22 x 8cm Weight: 2.5 kg | 210
PN-LS186 | Slim Par 1818 Voltage: 90-240V/50-60HZ Light Source: 18 x 18W RGBWA+ UV 6-IN-1 LEDs Control Mode: DMX512 / Auto / Sound / Master/Slave DMX Channels: 10CH Dimension: 22 x 22 x 8cm Weight: 2.5 kg | 225
PN-LS244 | Slim Par 2412 Voltage: 90-240V/50-60HZ Light Source: 24 x 12W RGBW 4-IN-1 LEDs Control Mode: DMX512 / Auto / Sound / Master/Slave DMX Channels: 8CH Dimension: 22 x 22 x 8cm Weight: 2.5 kg | 240
PN-LS124 | Slim Par 1212 Voltage: 90-240V/50-60HZ Light Source: 12 x 12W RGBW 4-IN-1 LEDs Control Mode: DMX512 / Auto / Sound / Master/Slave DMX Channels: 8CH Dimension: 22 x 22 x 8cm Weight: 2.5 kg | 165
PN-LS125 | Slim Par 1215 Voltage: 90-240V/50-60HZ Light Source: 12 x 15W RGBWA 5-IN-1 LEDs Control Mode: DMX512 / Auto / Sound / Master/Slave DMX Channels: 9CH Dimension: 22 x 22 x 8cm Weight: 2.5 kg | 180
PN-LS126 | Slim Par 1218 Voltage: 90-240V/50-60HZ Light Source: 12 x 18W RGBWA+ UV 6-IN-1 LEDs Control Mode: DMX512 / Auto / Sound / Master/Slave DMX Channels: 10CH Dimension: 22 x 22 x 8cm Weight: 2.5 kg | 195
PN-L153 | LED Par 543 Voltage: 90-240V/50-60HZ, Power: 162W Light Source: 54 x 3W RGBW LEDs Control Mode: DMX512 / Auto / Sound / Master/Slave DMX Channels: 8CH Dimension: 22.5 x 22.5 x 32.5cm Weight: 3 kg | 96
PN-L153T | LED Par 543 TRI Voltage: 90-240V/50-60HZ , Power: 162W Light Source: :54 x 3W RGB 3in1 LEDs Control Mode: DMX512 / Auto / Sound / Master/Slave DMX Channels: 7CH Dimension: 22.5 x 22.5 x 32.5cm Weight: 3 kg 27/76 | 135
PN-L15F | LED Par 1812 Voltage: 90-240V/50-60HZ Light Source: 18 x 12W RGBW 4-IN-1 LEDs Control Mode: DMX512 / Auto / Sound / Master/Slave DMX Channels: 8CH Dimension: 22.5 x 22.5 x 32.5cm Weight: 3 kg | 150
PN-L155 | LED Par 1815 Voltage: 90-240V/50-60HZ Light Source: 18 x 15W RGBWA 5-IN-1 LEDs Control Mode: DMX512 / Auto / Sound / Master/Slave DMX Channels: 9CH Dimension: 22.5 x 22.5 x 32.5cm Weight: 3 kg | 180
PN-L156 | LED Par 1818 Voltage: 90-240V/50-60HZ Light Source: 18 x 18W RGBWA+ UV 6-IN-1 LEDs Control Mode: DMX512 / Auto / Sound / Master/Slave DMX Channels: 10CH Dimension: 22.5 x 22.5 x 32.5cm Weight: 3 kg | 210
PN-L244 | LED Par 2412 Voltage: 90-240V/50-60HZ Light Source: 24 x 12W RGBW 4-IN-1 LEDs Control Mode: DMX512 / Auto / Sound / Master/Slave DMX Channels: 8CH Dimension: 22.5 x 22.5 x 32.5cm Weight: 3 kg | 195
PN-L245 | LED Par 2415 Voltage: 90-240V/50-60HZ Light Source: 24 x 15W RGBWA 5-IN-1 LEDs Control Mode: DMX512 / Auto / Sound / Master/Slave Channels: 9CH Dimension: 22.5 x 22.5 x 32.5cm Weight: 3 kg | 225
PN-L246 | LED Par 2418 Voltage: 90-240V/50-60HZ Light Source: 24 x 18W RGBWA+ UV 6-IN-1 LEDs Control Mode: DMX512 / Auto / Sound / Master/Slave DMX Channels: 10CH Dimension: 22.5 x 22.5 x 32.5cm Weight: 3 Kg | 255
PN-L364 | LED Par 3612 Voltage: 90-240V/50-60HZ Light Source: 36 x 12W RGBW 4-IN-1 LEDs Control Mode: DMX512 / Auto / Sound / Master/Slave DMX Channels: 8CH Dimension: 26 x 26 x 23cm Weight: 8 kg | 375
PN-L154Z | LED Par 1812 Zoom Voltage: 90-240V/50-60HZ Light Source: 18 x 12W RGBW 4-IN-1 LEDs Control Mode: DMX512 / Auto / Sound / Master/Slave DMX Channels: 5 / 9CH With Zoom Function Dimension: 22.5 x 22.5 x 32.5cm Weight: 3 kg | 225
PN-L155Z | LED Par 1815 Zoom Voltage: 90-240V/50-60HZ Light Source: 18 x 15W RGBWA 5-IN-1 LEDs Control Mode: DMX512 / Auto / Sound / Master/Slave DMX Channels: 6 / 10CH With Zoom Function Dimension: 22.5 x 22.5 x 32.5cm Weight: 3 kg | 255
PN-L156Z | LED Par 1818 Zoom Voltage: 90-240V/50-60HZ Light Source: 18 x 18W RGBWA+ UV 6-IN-1 LEDs Control Mode: DMX512 / Auto / Sound / Master/Slave DMX Channels: 7 / 11CH With Zoom Function Dimension: 22.5 x 22.5 x 32.5cm Weight: 3 kg | 285
PN-L740Z | LED Par 740 Zoom Voltage: 90-240V/50-60HZ Light Source: 7 x 40W RGBW 4-IN-1 LEDs Control Mode: DMX512 / Auto / Sound / Master/Slave Channels: 5CH / 8CH With Zoom Function, Zoom: 5 ° to 60 ° Dimension: 31.5 x 18.1 x 27.5cm Weight: 5 kg | 480
PN-CP01 | COB Par 100 Voltage: 90-240V/50-60HZ Light Source: 100W Warm White COB LED Control Mode: DMX512 / Auto / Sound / Master/Slave DMX Channels: 6CH Dimension: 22.5 x 22.5 x 32.5cm Weight: 3 kg | 150
PN-CP02 | COB Par 200 Voltage: 90-240V/50-60HZ Light Source: 200W Warm White COB LED Control Mode: DMX512 / Auto / Sound / Master/Slave DMX Channels: 6CH Dimension: 22.5 x 22.5 x 32.5cm Weight: 5 kg | 240
PN-CP02A | COB Par 200 RGBW Voltage: 90-240V/50-60HZ Light Source: 200W RGBW 4-IN-1 COB LED Control Mode: DMX512 / Auto / Sound / Master/Slave DMX Channels: 4CH / 8CH Dimension: 22.5 x 22.5 x 32.5cm Weight: 5 kg | 255
PN-CP02B | COB Par 200 RGBWAUV Voltage: 90-240V/50-60HZ Light Source: 200W RGBWA+UV 6-IN-1 COB LED Control Mode: DMX512 / Auto / Sound / Master/Slave DMX Channels: 6CH / 10CH Dimension: 22.5 x 22.5 x 32.5cm Weight: 5 kg | 270
PN-CP05 | COB Par 450 Voltage: 90-240V/50-60HZ Light Source: 4 x 50W Warm White / Cold White COB LEDs Control Mode: DMX512 / Auto / Sound / Master/Slave DMX Channels: 4CH / 8CH Dimension: 22.5 x 22.5 x 32.5cm Weight: 3 kg | 195
Laser Lights |  | 0
PN-JM01 | Moving Laser 2W RGB Voltage: AC90-240V, 50-60Hz Light Source: 2W RGB ( 500mW Red, 500mW Green, 1000mW Blue ) Laser Color: RGB full color Control mode: Sound active, Auto, DMX512, Master, Slave DMX Channels: 20CH Laser Pattern: more than 256 patterns Scanner: high speed scanner 20K Pan: 540°, Tilt: 270° Display: LCD Display Dimension: 25 x 18 x 39cm Weight: 7 kg | 840
PN-JM03 | Moving Laser 3W RGB Voltage: AC90-240V, 50-60Hz Light Source: 3W RGB ( 1W Red, 1W Green, 1W Blue ) Laser Color: RGB full color Control mode: Sound active, Auto, DMX512, Master, Slave DMX Channels: 20CH Laser Pattern: more than 256 patterns Scanner: high speed scanner 20K Pan: 540°, Tilt: 270° Display: LCD Display Dimension: 25 x 18 x 39cm Weight: 7 kg | 1080
PN-JM05 | Moving Laser 5W RGB Voltage: AC90-240V, 50-60Hz Light Source: 5W RGB ( 2W Red, 1W Green, 2W Blue ) Laser Color: RGB full color Control mode: Sound active, Auto, DMX512, Master, Slave DMX Channels: 20CH Laser Pattern: more than 256 patterns Scanner: high speed scanner 20K Pan: 540°, Tilt: 270° Display: LCD Display Dimension: 25 x 18 x 39cm Weight: 7 kg | 1260
PN-JM006 | Moving Laser 5W ILDA Voltage: AC90-240V, 50-60Hz, Power: 55W Light Source: 5W RGB ( 2W Red, 1W Green, 2W Blue ) Laser Color: RGB full color Control mode: Sound, Auto, DMX512, Master, Slave, ILDA DMX Channels: 32CH / 49CH Laser Pattern: more than 256 patterns Scanner: ILDA 20Kpps Pan: 540°, Tilt: 270° Display: LCD Display Dimension: 28.5 X 21.5 X 44cm Weight: 7.5 kg | 1950
PN-J11 | Animation Laser 1W RGB Voltage: AC90V-240V,50-60Hz Light Source:Red 300mW,Green 200mW ,Blue500mW Control mode: Sound,Auto,DMX512, ILDA PC,RJ45 Net port DMX Channels: 12CH / 21CH Laser Pattern: more than 256 patterns and effects. Scanner: high speed scanner 20K LCD Display Dimension: 20 x 15 x 18 cm Weight: 3.5 kg | 450
PN-J22 | Animation Laser 2W RGB Voltage: AC90V-240V,50-60Hz Light Source: 2W RGB ( 500mW Red, 500mW Green, 1000mW Blue ) Control mode: Sound,Auto,DMX512, ILDA PC,RJ45 Net port DMX Channels: 12CH / 21CH Laser Pattern: more than 256 patterns and effects. Scanner: high speed scanner 20K LCD Display Dimension: 20 x 15 x 18 cm Weight: 3.5 kg | 600
PN-J23 | Animation Laser 3W RGB Voltage: AC90V-240V,50-60Hz Light Source: 3W RGB ( 1W Red, 1W Green, 1W Blue ) Control mode: Sound,Auto,DMX512, ILDA PC,RJ45 Net port DMX Channels: 12CH / 21CH Laser Pattern: more than 256 patterns and effects. Scanner: high speed scanner 20K LCD Display Dimension: 20 x 15 x 18 cm Weight: 3.5 kg | 960
PN-J25 | Animation Laser 5W RGB Voltage: AC90V-240V, 50-60Hz Light Source: 5W RGB ( 2W Red, 1W Green, 2W Blue ) Control mode: Sound,Auto,DMX512, ILDA PC,RJ45 Net port DMX Channels: 12CH / 21CH Laser Pattern: more than 256 patterns and effects. Scanner: high speed scanner 20K LCD Display Dimension: 20 x 15 x 18cm Weight: 3.5 kg | 1050
PN-J28 | Animation Laser 8W RGB Voltage: AC90V-240V,50-60Hz Light Source: 8W RGB ( 3W Red, 2W Green, 3W Blue ) Control mode: Sound,Auto,DMX512, ILDA PC,RJ45 Net port DMX Channels: 18CH Laser Pattern: more than 256 patterns and effects. Scanner: high speed scanner 30K LCD Display Dimension: 28 x 20 x 26 cm Weight: 10 kg | 2100
PN-J100 | Animation Laser 10W RGB Voltage: AC90V-240V,50-60Hz Light Source: 10W RGB ( 3W Red, 3W Green, 4W Blue ) Control mode: Sound,Auto,DMX512, ILDA PC,RJ45 Net port DMX Channels: 18CH Laser Pattern: more than 256 patterns and effects. Scanner: high speed scanner 30K LCD Display Dimension: 28 x 20 x 26 cm Weight: 10 kg | 2850
PN-J150 | Animation Laser 15W RGB Voltage: AC90V-240V,50-60Hz Light Source: 15W RGB ( 5W Red, 5W Green, 5W Blue ) Control mode: Sound,Auto,DMX512, ILDA PC,RJ45 Net port DMX Channels: 18CH Laser Pattern: more than 256 patterns and effects. Scanner: high speed scanner 30K LCD Display Dimension: 28 x 20 x 26 cm Weight: 10 kg | 4800
PN-J200 | Performance Laser 20W RGB Voltage: AC90V-240V,50-60Hz Light Source: 20W RGB ( 6W Red, 6W Green, 8W Blue ) Control mode: Sound,Auto,DMX512, ILDA PC,RJ45 Net port DMX Channels: 12CH Laser Pattern: more than 256 patterns and effects. Scanner: high speed scanner 40K LCD Display Application: Concert, Stadium, Open air stage, Theme park | 7200
PN-J300 | Performance Laser 30W RGB Voltage: AC90V-240V,50-60Hz Light Source: 30W RGB ( 10W Red, 10W Green, 10W Blue) Control mode: Sound,Auto,DMX512, ILDA PC,RJ45 Net port DMX Channels: 12CH Laser Pattern: more than 256 patterns and effects. Scanner: high speed scanner 50K LCD Display Application: Concert, Stadium, Open air stage, Theme | 11400
PN-JW10 | Ourdoor Laser 10W RGB Voltage: AC90V-240V,50-60Hz Light Source: 10W RGB ( 3W Red, 3W Green, 4W Blue ) Control mode: Sound,Auto,DMX512, ILDA PC,RJ45 Net port DMX Channels: 12CH Laser Pattern: more than 256 patterns and effects. Scanner: high speed scanner 30K LCD Display Application: Concert, Stadium, Open air stage, Theme park | 3300
PN-JW30 | Ourdoor Laser 30W RGB Voltage: AC90V-240V,50-60Hz Light Source: 30W RGB Control mode: Sound,Auto,DMX512, ILDA PC, FB4 DMX Channels: 12CH Laser Pattern: more than 256 patterns and effects. Scanner: high speed scanner 50K LCD Display Application: Concert, Stadium, Open air stage, Theme park Dimension: 44 x 59 x 23 cm Weight: 70 kg | 12000
PN-JW50 | Ourdoor Laser 50W RGB Voltage: AC90V-240V,50-60Hz Light Source: 50W RGB Control mode: Sound,Auto,DMX512, ILDA PC, FB4 DMX Channels: 12CH Laser Pattern: more than 256 patterns and effects. Scanner: high speed scanner 50K LCD Display Application: Concert, Stadium, Open air stage, Theme park Dimension: 76 x 47.5 x 32 cm Weight: 90 kg | 19500
PN-JW120 | Ourdoor Laser 120W RGB Voltage: AC90V-240V,50-60Hz Light Source: 120W RGB Control mode: Sound,Auto,DMX512, ILDA PC, FB4 DMX Channels: 12CH Laser Pattern: more than 256 patterns and effects. Scanner: high speed scanner 50K LCD Display Application: Concert, Stadium, Open air stage, Theme park Weight: 103.5 kg | 36000
PN-J008R | Beam Laser 8 Voltage: AC90V-240V,50-60Hz Light Source: 8 x 500mw Red laser ( Green, Blue optional ) Control mode: Sound active, Auto, DMX512 Tilt Movement, dynamic fat beam effect Dimension: 107 x 8 x 18 cm--------------------------- | 390
PN-J008 | Beam Laser 8 RGB Voltage: AC90V-240V,50-60Hz Light Source: 8 x 500mw RGB laser Control mode: Sound active, Auto, DMX512 Tilt Movement, colorful dynamic fat beam effect Dimension: 107 x 8 x 18 cm | 855
PN-J009 | 2-IN-1 Beam Laser Voltage: AC90V-240V,50-60Hz , Power: 80w Light Source: 8 x 3W Amber LEDs + 8 x 500mw Red laser Control mode: Sound active, Auto, DMX512 Tilt Movement, dynamic fat beam & LED wash effect Dimension: 107 x 8 x 18 cm | 480
PN-J006A | Beam Laser 6 RGB Voltage: AC90V-240V,50-60Hz Light Source: 6 x 500mW RGB Laser RGB Laser Control mode: Sound active, Auto, DMX512 DMX Channels: 11CH / 26CH / 38CH Pan & Tilt Movement, colorful dynamic fat beam effect Dimension: 84 x 9 x 24cm Weight: 10 kg | 870
PN-J006B | Beam Laser 6 RGB Voltage: AC90V-240V,50-60Hz Light Source: 6 x 1W RGB Laser Control mode: Sound active, Auto, DMX512 DMX Channels: 11CH / 26CH / 38CH Pan & Tilt Movement, colorful dynamic fat beam effect Dimension: 84 x 9 x 24cm Weight: 10 kg | 1290
PN-J006R | Beam Laser 6R Voltage: AC90V-240V,50-60Hz Light Source: 6 x 500mw Red laser Control mode: Sound active, Auto, DMX512 Pan & Tilt Movement, dynamic fat beam effect Dimension: 84 x 9 x 24cm Weight: 10 kg | 540
PN-J006G | Beam Laser 6G Voltage: AC90V-240V,50-60Hz Light Source: 6 x 100mw Green laser Control mode: Sound active, Auto, DMX512 Pan & Tilt Movement, dynamic fat beam effect Dimension: 84 x 9 x 24cm Weight: 10 kg | 540
Cotrollers |  | 0
PN-CA8 | 8 Port DMX-ARTNET Ethernet Supports 8 ArtNet universes, total 4096 channels. Serial connection possible, which can control 32768 universes, a total of 16777216 channels.Ethernet I/O based on high speed switch, without linking delay.Compatible with the following protocols: ArtNet, DMX 512 and RDM.It is used for extending the DMX output port of Tiger touch and MA Console.The 8 DMX ports can all be configured as inputs or outputs.DMX ports: Neutrik 3pins XLR (Option: 5 pins XLR ). 100% electrical isolation between all in/outputs: problems on 1 port will not influence the other ports.TFT display shows parameters.LED indicators for each input and output. Wide input stable electric power supply, suitable for voltage input of different countries. Voltage: AC88---256V 50/60 | 570
PN-W001 | XLR Wireless Controller Input voltage:12VDC 500mA min, Frequency:2.4GHz Single key to operate,tricolor LED indicator 126 frequencies band, FH design, and frequency-hopping synchronization automatically. 7 groups ID code to set these different wireless nets without any interfere each other in the same place Communication distance:500m(visible distance) Max transmitting power:20dBm, Receiver sensitive:-94dBm Signal socket:3/5pin male XLR | 75
PN-W002 | LCD Wireless Controller 2.4G DMX512 wireless receiver/transmitter, 2X8 bit LCD to display working condition. 4 grades power output for option 126 frequencies band, FH design, and frequency-hopping synchronization automatically. 16 groups ID code for setting, User can use 16 groups individual wireless net without any interfere each other in the same place Input voltage : 9-12VDC 300mA min Communication distance: 700m (visible distance) Working frequency: 2.4G ISM, 126 frequencies band Max transmitting power: 20dBm, Receiver sensitive: -94dBm | 114
PN-C08 | DMX Splitter 8 Voltage: AC90-240V 50/60Hz DMX512 / 1990 Standard, High Voltage protection Independent input and output signal (include earth cable of signal). Separate signal amplifier system and individual LED light of each channel | 150
PN-C24 | Dimmer Controller 24 4 pages with 48 scenes each yields 48 total playback faders (simultaneous playback). 48,000 programmable steps 2 programmable aux buttons. Adjustable chase and fade times. Run steps forward or backward could be changed at any time. Re-assignable channels. LED lamp connector 3-pin DMX connections. Power input: DC9V 1000mA Dimension: 48.5 x 29 x 9.8cm Weight: 4.5kg | 270
PN-C48 | Dimmer Controller 48 4 pages with 12 scenes each yields 48 total playback faders (simultaneous playback). 48,000 programmable steps 2 programmable aux buttons. Adjustable chase and fade times. Run steps forward or backward could be changed at any time. Re-assignable channels. LED lamp connector 3-pin DMX connections. Power input: DC9V 1000mA Dimension: 48.5 x 29 x 9.8cm Weight: 4.5kg | 450
PN-C192 | 192 Controller Voltaget: AC 90-240V/50-60HZ 12 scanners of 16 channels each 30 banks of 8 programmable scenes 6 programmable chase of 240 scenes each 8 slider for mamual control of channels Auto mode program controlled by speed speed and fade time sliders Blackout master button | 72
PN-C240 | 240 Controller Voltage:AC110-120V/220-230V/50-60Hz DMX 512 International Standard output signal Total 240 channels Software available in two versions Total 12 programs 40 steps per program LCD display, 16 X 2 characters 48 adjustable light channels | 120
PN-C240A | 240 Controller 12 scanners of 16 channels each, total 192 output channels 30 banks have 8 programmable scenes each. 6 programmable chase have 240 scenes each file download allows data be sent between 2 units auto mode program speed and fade time can be controlled fade time/assign fade time. blackout master button. LED lamp be included. Fine adjustment for Wheel pan and tilt | 174
PN-C384 | 384 Controller Total 384 output channels. Control 24pcs DMX lighting fixtures with 16 DMX channel each. 30 banks have 8 programmable scenes each. 6 programmable chase have 240 scenes each. 16 slider for manual control of channels (Page A/B). Run last CHASE or BANK continouse when power on again. Midi control over banks, chases and blackout. Record up to 6 programmable chases with fade time and speeds adjustable. LED program display Midi control over banks, chases and blackout. Built in microphone for music trigerring. Auto mode program fade time can be controlled. LED lamp be included | 225
PN-C228 | 1216 Crocodile Controller Auto save last running data when power off ordisconnect electric suddenly. Console will auto run continue while power ON. Set X,Y to light joystick of single fixture. DMX512/1990 Standard 228 channels.Up to 12 scanners may be connected with a maximum of 16 channels each 24 Dimmer channels,12 channels for switch of lamp. 8 slider for manual control of channels. Manual operate enable. 12 chases (at most 40 steps for each chase). 480 chase steps Each chase speed and cross time can be saved automatic 512K high capacity memory card. The Data auto-saves Power supply: DC9V 1000mA Dimension: 48.5 x 25 x 9cm Weight: 3.8Kg | 285
PN-C504 | 2024 Crocodile Controller Auto save last running data when power off ordisconnect electric suddenly. Console will auto run continue while power ON. Set X,Y to light joystick of single fixture. DMX512/1990 Standard 504 channels.Up to 20 scanners may be connected with a maximum of +24 channels each 24 Dimmer channels. 8 slider for manual control of channels. 24 chases run in circularly, Max 40 steps each chase Can run 8 chases simultaneously. 960 chase steps Each chase speed and cross time can be saved automatic 512K high capacity memory card. The Data auto-saves Power supply: DC9V 1000mA Dimension: 48.5 x 25 x 9cm Weight: 3.8Kg | 330
PN-C512S | Mini Pro 512 Controller Standard DMX512/1990, up to 512 DMX control channels, photoelectric isolation transmission signal output 32 replay scenes, used for storing multi-step scenes and single-step scenes, multi-step scenes can be stored up to 30 steps. Equipped with 5inch backlight precision resistance touch screen, key + four 20-bit precision encoder easy control. Shutdown restart can keep the power off before running the program. One-key program saving can realize the storage of multi-step scenarios(programming), simple operation. Simple programming method, easy to learn and understand, | 300
PN-C512 | Sunny 512 Controller Total 512 DMX channels. Control 32 computer lights, 16 Channels each. Big screen with back light displays the operation parameter. 16 computer channel handles 1 speed handle. Memorizing capacity of 1600 chase steps. 48 chase, up to 100 steps each chase, The stay time and cross parameter can be set to each step. 15 environmental programs. Data can be saved after powering off. | 510
PN-C1024 | 1024 Controller 1024 DMX Channels. 96 Units freely patched to Intelligent Fixtures. Maximum control channel for fixtures: 40 master channels+ 40 fine tuning channel. Use Library Setup Mode (Compatible with Pearl R20 Library). Scene: available to save 60 scenes, up to 10 scenes can be running simultaneously. Total steps of multi scenes: 600 Each scene can save 5 figures. USB flash disk: FAT32 Dimension: 48.5 x 40 x 10.5 cm Weight: 8 kg | 780
PN-C1024A | 1024 Controller II DMX512/1990 standard, up to 1024 DMX control channels, photoelectric Isolated signal input and output. Maximum control 96 computer lights or 96 dimmers. Use the Pearl Lamp Library (R20 Format lamp library), Built-in graphics track generator with 135 built-in graphics 60 replay scenes for storing multi-step scenes and single step scenes. Each multi-step scenario can store up to 600 single steps. Backlit LCD display. Shutdown data hold Usb flash drive backup | 960
PN-C2000 | PILOT 2000 Controller Universal DMX controller for 40 units with a maximum of 36 channels each. Using the Scroll function, operators can control blocks of 6 channels at a time. 40 chases -Programs - Presets - Psychos. Pilot 2000 can be mounted in a standard 19” rack (5 units), but can also be used as a desk-top unit, thanks to the shape of its frame. Data and memories can be downloaded to a PC Universal AL4 switching power supply included Dimension: 49x22.5x8 cm, Weight: 3.24kg | 420
PN-C2010 | Avolites Pearl 2010 (Flight case included) The USB can input the light Library DMX512/1990 Standard, total 2048 DMX controlling channels. 4 output interface with optical isolated, withstand 2000Vrms. Control 240 computer lights, the channel for each computer light can be patch, up to 40 channels. 240 dimmer channels. 320x240 big screen displays all operation USB memorizer can save the data in live effectively Dimension: 73.5 x 59.5 x 15 cm Weight: 21.34 kg | 3300
PN-CT02 | Tiger Touch (Flight case included) The USB can input the light Library DMX512/1990 Standard, total 2048 DMX controlling channel 8 output interface with optical isolated, withstand 2000Vrms Control 240 computer lights, the channel for each computer light can be patch, up to 40 channels. 240 dimmer channels 320x240 big screen displays all operation USB memorizer can save the data in live effectively | 3300
PN-CT02B | Tiger Touch II Intel Core Duo processor with high configuration, 128G SSD Drive, 4G memory. Built-in 15.6-inch touch screen ,can extend to a touch screen. 12 DMX512 outputs, 6144 channels. Support for Artnet extension, up to 64 DMX512 outputs. 10 macro buttons could edit any program 20 playback faders support for 1000 virtual playbacks Powerful CMY or RGB palette. Built-in thousands of personality files and editing software. Built-in Visualiser software, support for video. Provide MIDI timing code control, playback buttons or faders could be remote controlled by MIDI. Built-in pixel mapping and pattern generator. Record time code,you can play the program every day fixed time | 3600
PN-CT03 | Pearl Expert (Flight case included) Intel Core Duo processor, 128G solid state drive, 4G internal storage. Built-in multiple languages. Built-in VISUALISER visualization stage simulation software, video capable. dual systems: familiar Classic operating system and powerful Titan operating system. Particular dual-roller procedure shelf can switchover the procedures flexibly Built-in Touch keyboard (mouse pad included) & DVD drive & USB port. 60 preset faders all have swop, flash and fixture buttons. Ethernet output, compatible for Artnet, Wendi &Avotalk protocol etc. 8 physical DMX512 outputs, 4096 channels. Built-in fixture library builder, help to create complicated fixture library. Support of multi-media (video) via CITP | 5700
PN-CT04 | Arena Console 40 precision playback faders in three pageable groups. 20 programmable macro executor buttons. 3 metal shaft optical attribute encoders. 4 optical playback encoder pots. 15.6” vibrant main touch screen with brightness control. Intel i5 CPU, 4G memory, 120G solid state drive. 7” vibrant secondary touch screen. 6 mono LCD screens for digital fader legends. UPS battery back-up. 12 physical 3-pin XLR opto-isolated DMX out. universes over ArtNet or streaming ACN – total of 8192 console channel. Compatible with Titan Net up to 64 universes, total of 32,768 system channels. 4 Ethercon Gigabit primary network connection with a battery maintained managed switch supporting Titan Net, ArtNet and streaming ACN. 1 Ethercon Gigabit secondary Network connection for Titan Net, ArtNet and streaming ACN. 1 standard OpticalCON stage link output, to connect to industry standard network switches with optical support. SMPTE Timecode/LTC input 3-pin XLR (transformer isolated). Headphone 3.5mm jack conveniently placed on the front panel. 4 USB3 ports – 1 front, 3 rear.DVI-D for external display. MIDI in, out and thru. | 7800
PN-MA02 | MA ON / PC, the same operation mode as MA2 2 DMX signal output ports, 1 signal input port (composite) MIDI time code function. Program backup is fully compatible with GrandMA 2 system 1 master dimming wheel, 4 attribute table wheels, 1 master fader, 2 AB faders, 6 program playback faders, 12 program storage function keys. Packing size: 58.3 x 44.7 x 13.8cm Weight: 8.3kg Input voltage: 110V ~ 220V 50 ~ 60Hz, | 1800
PN-MA03 | MA ON / PC, 4 DMX signal output ports, 15 independent program putters, Available as GrandMA 2 extension putter Input voltage: 110V ~ 220V 50 ~ 60Hz,, Packing size: 44.7 x 40.2 x 13.8cm, Weight: 6.3kg | 1200
EFFECT MACHINE |  | 0
PN-CS01 | Cold Spark Machine Voltage:AC110V/230V, 50-60Hz, Power: 650W Color: Black or White Spray Height: 1-5 meters Fuse: 110V /10A , 220V /6.3A Control mode: Remote Wireless Control / DMX512 Application in Party, Wedding, Sport, Club etc. Dimension:19 x 18.4 x 24.5cm Weight: 5.5 kg | 750
PN-CS07 | 2 hole Movng head Cold Spark Machine Voltage:AC110V/230V, 50-60Hz, Power: 1200W Spray Height: 3-5 meters Powder service time: 12 min / 200g Control mode: DMX512 DMX Channels: 10 CH Application in Party, Wedding, Sport, Club etc. Dimension: 35 x 35 x 38cm Weight: 17 kg | 2400
PN-FG34 | 4000W Perfermance Hazer machine Voltage: AC110V / 220V, 50/60Hz Preheating time: 10 min Coverage Area: 600m² Mode: LCD control panel, DMX512, remote control Flight case is included Smoke Output: 30000cu.ft/Min Dimension: 100 × 55 × 90 cm Weight: 50 kg | 2760
PN-FG35 | 3000W Hazer machine IP Voltage: AC110V / 220V, 50/60Hz Preheating time: 8 min 73/76 Coverage Area: 500m² Mode: LCD control panel, DMX512, remote control Waterproof Rate: IP65 Smoke Output: 25000cu.ft/Min Dimension: 50 × 43 × 38 cm Weight: 13 kg | 1560
PN-FA05 | Moving head Jet Foam machine Voltage:AC110V/230V, 50-60Hz Power Consumption:3500W Control: power control Foam output: 15 cubic meters / min Fuel consumption: 50 liters / 3min Dimension:125 x 60 x 130cm Weight: 60 kg | 1740
PN-CM04 | LED Confetti Cannon machine Voltage: AC110V/230V, 50/60Hz Power: 1500W Led: 12 x 3W RGB 3in1 LEDs Control: DMX512/ Wireless remote DMX Channels: 6CH Spray Height: 8 to 10 meters Dimension:52 x 30 x 40cm Weight:9Kg | 480
PN-CM07 | Confetti machine Voltage: AC110V/230V, 50/60Hz Gases: carbon dioxide or nitroge Control: Manual Valve Spray Height: 12 meters Dimension:60 x 25 x 73cm Weight: 36 kg | 480
Стоимость оборудования может быть изменена.
Для дилеров и для проектов стоимость оборудования по запросу.
Для резервирование оборудования по проекту необходимо предоставить информацию о проекте.